## Sheet1
Theoretical Top Speed
Engine |  |  |  | Fixed Gearings
Redline (RPM): |  | 8400 |  | Reduction | Ratio
|  |  |  | Primary | 1.785
Wheel/Tire |  |  |  | Secondary | 0.925
Tire Cross-Section (mm): |  | 170 |  | Tertiary
Tire Aspect Ratio: |  | 60 |  | Quaternary
Wheel Diameter (Inches): |  | 17 |  | Final | 2.833
Wheel Circumference (m): |  | 1.9974 |  | Total: | 4.6776
Transmission |  |  | Driven Wheel Speed
Gear | Ratio | Total Ratio | RPM | hm/hour | miles/hour
1 | 2.571 | 12.0262 | 698.4747 | 83.709 | 52.0144
2 | 1.722 | 8.0549 | 1042.8446 | 124.9802 | 77.6591
3 | 1.285 | 6.0108 | 1397.493 | 167.4832 | 104.0692
4 | 1.041 | 4.8694 | 1725.0514 | 206.7396 | 128.462
5 | 0.862 | 4.0321 | 2083.2697 | 249.6704 | 155.138
6
| Total Ratio in Highest Gear: | 4.0321
Engine RPM in Highest Gear
| km/hour | RPM | mi/hour | RPM
| 20 | 672.887 | 10 | 541.4533
| 40 | 1345.774 | 20 | 1082.9067
| 60 | 2018.661 | 30 | 1624.36
| 80 | 2691.548 | 40 | 2165.8133
| 100 | 3364.435 | 50 | 2707.2667
| 120 | 4037.322 | 60 | 3248.72
| 140 | 4710.209 | 70 | 3790.1733
| 160 | 5383.0961 | 80 | 4331.6267
| 180 | 6055.9831 | 90 | 4873.08
| 200 | 6728.8701 | 100 | 5414.5333
| 220 | 7401.7571 | 110 | 5955.9867
| 240 | 8074.6441 | 120 | 6497.44
| 260 | 8747.5311 | 130 | 7038.8933
| 280 | 9420.4181 | 140 | 7580.3467
| 300 | 10093.3051 | 150 | 8121.8
Directions: Fill in the shaded cells with the data for your vehicle. Cells where there is no gearing should be left empty.
(C)2004-2013 Mark Feit. Redistribute this document freely with this notice intact.